## Sheet1
SINDiB Micro Mice
# | CATEGORY | COMPONENT | QUANTITY | SHOP | (USD) | (LKR) | DESCRIPTION
1 | Microcontroller | STM32F405 | 2 | Aliexpress | 7 |  | High Performance Processor with upto 165MHz clock
2 |  | ST-Link V2 | 1 | Aliexpress | 7.82 |  | STM8/32 Programmer
3 | Power Cirucuitory | Li-ion Battery & Charger | 2 | Duino |  | 3180 | 3.7V, (Aliexpress - 5 - 800mAh with charger)
4 |  | TPS76850 | 1 | Aliexpress | 9.28 |  | Low Drop Voltage - 5V Linear Regulator (MIC39101)
5 |  | AMS1117 | 4 | Tronic |  | 120 | 3.3V Linear Regulator
6 |  | TPS73633 | 2 | Aliexpress | 3.5 |  | Low Drop Voltage - 3.3V Linear Regulator (TLV76733)
7 | Sensors | SFH4545 | 1 | Aliexpress | 7.33 |  | IR Emitter
8 |  | TEFT4300 | 2 | Aliexpress | 5.11 |  | IR Receiver
9 |  | L3GD20HTR | 1 | Aliexpress | 11.25 |  | Gyroscope
10 | Motor | N20-Motor | 2 | Aliexpress | 16.3 |  | N20 - Gear Motor - 500RPM - 7PPR => 28CPR, 30:1
|  | N20-Mount | 2 | Tronic |  | 200 | Monut for Motor
11 |  | D-hole Rubber Wheel | 1 | Aliexpress | 1.14 |  | Diameter: 34mm, Apecture: 3mm
12 |  | TC4427 | 1 | Aliexpress | 3.92 |  | TC4427 8M SOP
13 |  | ZXMHC3F381N8 | 1 | Aliexpress | 11.82 |  | ZXMHC3F381N8TC SOP-8 3F381
14 | I/O | Push Button | 5 | Tronic |  | 150 | 6*6*7mm
15 |  | Switch | 2 | Tronic |  | 60 | 3-SPDTT Slide Switch
16 |  | OLED Display | 1 | Aliexpress | 6.3 |  | 0.91 inch OLED Display Module 128*32 OLED LCD Screen 7-Pin SPI
17 | Passive | JST-XH-02 | 6 | PVG |  | 180 | Pad to Connect Battery
18 |  | Capacitor - 1206 | 1 | Aliexpress | 4.11 |  | 100uF - 10V
19 |  | Capacitor - Electrolytic | 5 | Tronic |  | 100 | 220uF - 10V
20 |  | SMD - Capacitor Kit - 0805 | 1 | Aliexpress | 17.49 |  | 10pF, 1.5nF, 0.1uF, 0.01uF(25V), 2.2uF, 4.7uF, 10uF
21 |  | Inductor - 0805 | 8 | Tronic |  | 80 | 10uH
22 |  | Resistor Kit | 2 | Aliexpress | 4.21 |  | 0603: {1k, 10k, 43k, 20k}, 0805 : {10, 1.8k}
23 |  | LED Kit - 0603 | 1 | Aliexpress | 0.49 |  | Electronic kit, Red, Yellow, Green, White, Blue
24 |  | CRO | 3 | Daraz |  | 939 | 16MHz, 2Pin SMD
25 |  | Buzzer | 2 | Tronic |  | 120 | Debug Tool
26 | Active | FDV303N | 11 | Tronic |  | 550 | N-Channel MOSFET (V_GS = 3.3V, I_DS = .1mA)
27 |  | 1N4148W | 2 | Tronic |  | 10 | Fast Switching Diode
28 | Soldering | Solder Braid/Solder Wick | 1 | PVG |  |  | mouser_description
29 |  | Liquid Flux | 1 | Tronic |  | 160 | mouser_description
30 |  | Solder Paste | 1 | Tronic |  | 1375 | mouser_description
31 |  | Isoprophyl Alcohol | 1 | Local |  | 175 | To clean Flux
NEEDED COMPONENTS/ PCB
| CATEGORY | VALUE | COUNT
1 | Microcontroller | STM32F405 | 1
2 | Linear Regulators | TPS76850 | 1
3 |  | AMS1117 | 1
4 |  | TPS73633 | 1
5 | Sensor | SFH4545 | 4
6 |  | TEFT4300 | 4
7 |  | L3GD20HTR | 1
8 | Actuator | N20-500RPM-1:30-7PPR | 2
9 |  | N20 Mount | 2
10 |  | D-Hole Rubber Wheel | 2
11 |  | TC4427 | 2
12 |  | ZXMHC3F381N8 | 2
13 | I/O | Push Button | 3
14 |  | Slide Switch | 1
15 |  | OLED Display | 1
16 | Passive Components | JST-2Pin | 3
17 |  | 100uF-10V-1206 | 4
18 |  | 220uF-10V-SMD-Electrolytic | 1
19 |  | 10pF-0805 | 2
20 |  | 1.5nF-0805 | 4
21 |  | 0.01uF-0805 | 1
22 |  | 0.1uF-0805 | 21
23 |  | 2.2uF-0805 | 8
24 |  | 4.7uF-0805 | 5
25 |  | 10uF-0805 | 6
26 |  | 10uH-0805 | 3
27 |  | 1kΩ-0603 | 12
28 |  | 10kΩ-0603 | 7
29 |  | 43kΩ-0603 | 10
30 |  | 18kΩ-0603 | 2
31 |  | 10Ω-0803 | 6
32 |  | 1.8kΩ-0803 | 4
33 |  | LED-0603- White | 2
34 |  | LED-0603- Red | 1
35 |  | LED-0603- Blue | 5
36 |  | LED-0603- Green | 2
37 |  | LED-0603- Yellow | 2
38 |  | (CRO) 16MHz | 1
39 |  | Buzzer | 1
40 | Active Components | FDV303N | 4
41 |  | 1N4148W | 1
42 | Extra | 3*2 Pin Male Header | 1
43 |  | 4,6 Pin Female Header | 1
44 |  | Motor Header | 2